## Brakes
BRAKING SYSTEM DESIGN & THERMAL ANALYSIS
Ref: Milliken RCVD Ch.7; Limpert "Brake Design & Safety" Ch.3-5; Carroll Smith "Engineer to Win" Ch.8; FS-Rules 2026 T6
1. COMPONENT DATA & VEHICLE PARAMETERS
Parameter | Symbol | Front | Rear | Unit | Source
BRAKE COMPONENTS
Rotor outer diameter | D_rotor | 179.5 | 179.5 | mm | Floating Perforated Steel
Rotor inner diameter | d_rotor | 129.6 | 129.6 | mm | Est. Update with actual.
Effective rotor radius | r_eff | 77.275 | 77.275 | mm | Mean friction radius = (D_out+D_in)/4
Rotor thickness | t_rotor | 4 | 4 | mm | Typical FS: 3.5-5mm. Update w/ actual.
Rotor mass (each) | m_rotor | 0.37796 | 0.37796 | kg | Stainless steel AISI 420 density = 7800 kg/m3
Master cylinder bore | d_MC | 15 | 16.8 | mm | APRacing front 15mm, rear 16.8mm
MC piston area | A_MC | 176.7146 | 221.6708 | mm2
Caliper pistons (total) | n_pist | 4 | 2 | - | 4-piston front, 2-piston rear
Caliper piston diameter | d_pist | 15 | 15 | mm | APRacing spec. Update with actual.
Total caliper piston area | A_cal | 706.8583 | 353.4292 | mm2
Pad friction coefficient | mu_pad | 0.45 | 0.45 | - | Typical sintered: 0.35-0.50
VEHICLE DATA (linked)
Mass | m | 275 |  | kg | Params
Wheelbase | L | 1600 |  | mm | Susp_Geometry
CG Height | h_cg | 300 |  | mm | Susp_Geometry
Front weight % | %_f | 45% |  | - | Susp_Geometry
Tire radius | r_tire | 228 |  | mm | Params (converted to mm)
2. HYDRAULIC ANALYSIS & BRAKE BALANCE
Parameter | Equation | Front | Rear | Unit | Notes
Pedal force (design) | F_pedal | 2000 |  | N | Design max. FS typical: 300-500N
Pedal ratio | PR | 5 |  | :1 | Typical FS: 4-6:1. Update w/ actual.
Brake bias (front) | BB_f | 60% |  | - | Balance bar setting. Adjustable.
MC input force | F_pedal x PR x BB | 6000 | 4000 | N | Force on each master cylinder
Line pressure | F_MC / A_MC | 33.9531 | 18.0448 | MPa | Hydraulic pressure in line
Clamp force (per caliper) | P x A_cal | 24000 | 6377.551 | N | Normal force on pad stack
Friction force (per rotor) | Clamp x 2 x mu_pad | 21600 | 5739.7959 | N | x2 for both sides of rotor
Brake torque (per wheel) | F_fric x r_eff | 1669.14 | 443.5427 | Nm
Brake force at tire (per wheel) | Torque / r_tire | 7320.7895 | 1945.3628 | N | Retarding force at ground
Total brake force (axle) | F_wheel x 2 | 14641.5789 | 3890.7257 | N
Total vehicle brake force | F_front + F_rear | 18532.3046 |  | N
Deceleration at design pedal | F_total / m | 6.8695 |  | g | FS-Rules T6.1.1: must lock all 4 wheels
3. IDEAL BRAKE BIAS vs DECELERATION (lock-up analysis)
Decel (g) | Ideal Front % | Front axle load % | Front load (N) | Rear load (N) | Lock first?
0.2 | 48.75% | 48.75% | 1315.1531 | 1382.5969 | REAR locks first
0.4 | 52.5% | 52.5% | 1416.3188 | 1281.4313 | REAR locks first
0.6 | 56.25% | 56.25% | 1517.4844 | 1180.2656 | REAR locks first
0.8 | 60% | 60% | 1618.65 | 1079.1 | FRONT locks first
1 | 63.75% | 63.75% | 1719.8156 | 977.9344 | FRONT locks first
1.2 | 67.5% | 67.5% | 1820.9813 | 876.7688 | FRONT locks first
1.4 | 71.25% | 71.25% | 1922.1469 | 775.6031 | FRONT locks first
1.6 | 75% | 75% | 2023.3125 | 674.4375 | FRONT locks first
1.8 | 78.75% | 78.75% | 2124.4781 | 573.2719 | FRONT locks first
2 | 82.5% | 82.5% | 2225.6437 | 472.1063 | FRONT locks first
1.4 | 71.25% | 71.25% | 1922.1469 | 775.6031 | mu = 1.4 (tire limit)
4. THERMAL ANALYSIS - SINGLE STOP
Parameter | Equation | Front (per rotor) | Rear (per rotor) | Unit | Notes
Braking speed (from) | V_brake | 100 |  | km/h | Design braking speed. Adjust for scenarios.
Braking speed (m/s) | V/3.6 | 27.7778 |  | m/s
Total KE | 0.5*m*V^2 | 106095.679 |  | J
KE absorbed per front rotor | KE x BB_f / 2 | 31828.7037 | 21219.1358 | J | Split by brake bias
Rotor specific heat (steel) | c_p | 460 | 460 | J/kg.K | Steel ~460, Cast iron ~500
Temp rise per stop (adiabatic) | Q / (m_rotor x c_p) | 183.07 | 122.0466 | K | Adiabatic = worst case (no cooling)
Max operating temp (steel) | T_max | 600 | 600 | C | Steel rotor limit ~600C before warp
Ambient temp | T_amb | 35 |  | C | Summer track temp.
Max stops from cold | (T_max-T_amb)/dT | 3 | 4 | stops | Without cooling (worst case)
Braking distance (1g) | V^2 / (2*g) | 39.3275 |  | m | At 1g deceleration
5. BRAKE TEMPERATURE TRACKING - PER SEGMENT (Endurance lap)
Seg | Name | Braking? (energy J) | Cooling (J) | T_front rotor (C) | T_rear rotor (C) | Status
1 | Recta de salida | 0 |  | 35 | 35 | OK
2 | Curva 1 - Der amplia | 0 |  | 35 | 35 | OK
3 | Recta corta 1 | 11614 |  | 51.9 | 46.3 | OK
4 | Curva 2 - Izq media | 15113 |  | 73.6 | 60.7 | OK
5 | Chicana entrada (Izq) | 0 |  | 73.3 | 60.5 | OK
6 | Chicana salida (Der) | 0 |  | 73.1 | 60.4 | OK
7 | Recta larga | 7100 |  | 81.4 | 65.9 | OK
8 | Hairpin 1 - Der | 0 |  | 80.9 | 65.6 | OK
9 | Recta corta 2 | 0 |  | 80.5 | 65.3 | OK
10 | Curva 3 - Izq amplia | 43191 |  | 142 | 106.4 | OK
11 | Slalom (5 conos) | 0 |  | 138.6 | 104.1 | OK
12 | Recta corta 3 | 0 |  | 137.1 | 103.1 | OK
13 | Curva 4 - Der media | 0 |  | 136 | 102.3 | OK
14 | Recta corta 4 | 15482 |  | 157.7 | 116.8 | OK
15 | Curva 5 - Izq cerrada | 0 |  | 156.5 | 116 | OK
16 | Recta corta 5 | 10292 |  | 168.7 | 124.2 | OK
17 | Hairpin 2 - Izq | 0 |  | 167.2 | 123.1 | OK
18 | Recta corta 6 | 0 |  | 165.9 | 122.2 | OK
19 | Curva 6 - Der amplia | 16468 |  | 187.9 | 136.9 | OK
20 | Curva 7 - Izq media | 0 |  | 186.3 | 135.9 | OK
21 | Recta corta 7 | 17171 |  | 210.3 | 151.8 | OK
22 | Curva 8 - Der cerrada | 0 |  | 208.3 | 150.6 | OK
23 | Recta de meta | 0 |  | 204.1 | 147.7 | OK
THERMAL SUMMARY (1 lap)
Peak Front Rotor Temp |  | 210.3 | C | < 600 C (steel) | OK
Peak Rear Rotor Temp |  | 151.8 | C | < 600 C (steel) | OK
End-of-lap Front Temp |  | 204.1 | C |  | Carry-over to next lap
End-of-lap Rear Temp |  | 147.7 | C |  | Carry-over to next lap
Estimated steady-state (multi-lap) |  | 205.96 | C (front) | 148.93 | C (rear) ~30% closer to peak
NOTE: Thermal model assumes convective cooling h=50 W/m2K, rotor surface A=0.025m2. For more accuracy, update cooling parameters based on duct design.
OBSERVACIONES:
1 | ATENCION: El piston de la pinza trasera (6.8mm) parece ser la designacion del caliper, no el diametro del piston. Si el AP Racing tiene pistones mayores (ej. 25.4mm), actualizar C15/D15. Con 6.8mm el rear apenas frena (5% de la fuerza total).
2 | Con los datos actuales, la deceleracion maxima a 400N de pedal es ~1.1g. Suficiente para bloquear las 4 ruedas si los pistones traseros son correctos. FS-Rules T6.1.1 requiere lock-up de las 4.
3 | Ideal brake bias a 1g = 63.8% front (tabla sec.3). Tu bias actual = 60% front. Esto significa que el rear bloqueara ligeramente antes que el front a alta deceleracion -> oversteer bajo frenada.
4 | Temperaturas: Peak front = 210C, peak rear = 152C. MUY por debajo del limite de 600C. Los rotores de 180mm steel estan sobredimensionados para este circuito. Margen termico excelente.
5 | Steady-state estimado tras multiples vueltas: ~206C front, ~149C rear. Sin riesgo de fade. Podrias considerar rotores mas pequenos o delgados para reducir peso.
6 | Todas las celdas azules son ajustables: diametros de rotor (C7-D8), bore MC (C12-D12), pistones caliper (C14-D15), mu_pad (C17), pedal force (C28), ratio (C29), bias (C30).
7 | El rotor inner diameter (120mm) y thickness (4mm) son estimados. Actualizar con datos reales de los rotores APRacing/custom para calculos de masa y temperatura precisos.
8 | Para recalcular temperaturas tras cambiar parametros, re-ejecutar la simulacion termica. Los valores de la tabla sec.5 son calculados, no formulas dinamicas.
Note on C15: Miguel Angel Medina: APRacing caliper piston dia. Update with actual spec.
Note on D15: Miguel Angel Medina: APRacing caliper piston dia. Update with actual spec.
Note on C17: Miguel Angel Medina: Typical sintered/semi-metallic pad: 0.35-0.50. Update with pad spec.
Note on C29: Miguel Angel Medina: Pedal lever ratio. Typical FS: 4-6:1. Update with actual.
Note on C30: Miguel Angel Medina: Brake bias set by balance bar. Typical FS: 55-65% front. Adjustable.

## Data
Cooling Area |  |  | Heat disipation |  |  | Brake Analysis
D ext | 179.5 | mm | Qpunto=h*A*deltaT |  |  | AISI 420 | C2G1
D int | 129.6 | mm
Espesor | 4 | mm | h | 40 | W/(m^2*K) | Densidad | 7700 | kg/m^3
D agujeros | 8 | mm | A | 0.024228 | m^2 | Cp | 475 | J/(kg*K)
nº agujeros | 36 |  | Tini | 673 | K | k | 25 | W/(m*K)
|  |  | Tfin | 293 | K | Limite T uso | 673 | K
A agujeros | 1809.5574 | mm^2 | Tini | 400 | ºC
|  |  | Tfin | 20 | ºC | *riesgo de fade por encima de 400ºC en el disco
A disco plano | 12114.052 | mm^2 | deltaT | -380 | K
A disco | 10304.4946 | mm^2 | Qpunto | -368.2672 | W
A interior agujeros | 3619.1147 | mm^2
A refrigeración disco | 24228.1039 | mm^2
A brake pads | 9400 | mm^2